## Nevron_v4
Line # | Name | Description | Designator | Quantity | Manufacturer 1 | Manufacturer Part Number 1 | Manufacturer Lifecycle 1 | Supplier 1 | Supplier Part Number 1 | Supplier Unit Price 1 | Supplier Subtotal 1
| SWITCH_2PIN |  | BUTTON1 | 1 | E-Switch | TL1015AF160QG | Volume Production | Digi-Key | EG4344CT-ND | 0.92 | 0.92
| 10uF 0402 Cap |  | C1, C2, C5, C6 | 4 | Murata | GRM155R60J106ME15D | Volume Production | Digi-Key | 490-13238-1-ND | 0.23 | 0.92
| 100nF 0402 Cap |  | C3 | 1 | Murata | GRM155R60J104KA01D | Volume Production | Digi-Key | 490-6287-1-ND | 0.1 | 0.1
| 33pF 0402 |  | C4 | 1 | KEMET | C0402C330J9RACAUTO | Volume Production | Digi-Key | 399-13709-1-ND | 0.18 | 0.18
| 4.7uF 0402 |  | C7 | 1 | Murata | GRM155R61A475MEAAD | Volume Production | Digi-Key | 490-14306-1-ND | 0.23 | 0.23
| LED_SK6805_2427 |  | L1, L2 | 2 | Adafruit Industries | 3484 | Unknown | Digi-Key | 1528-2291-ND | 4.95 | 9.9
| 2.2uH 0604 |  | L3 | 1 | TDK | MLZ1608A2R2WT000 | Volume Production | Digi-Key | 445-6385-1-ND | 0.17 | 0.17
| 10K 0402 |  | R1, R2, R3, R4, R5, R6, R7, R10, R18 | 9 | Vishay Beyschlag | MCS04020C1002FE000 | Volume Production | Digi-Key | MCS0402-10.0K-CFCT-ND | 0.254 | 2.54
| 1K 0402 |  | R8 | 1 | Vishay Beyschlag | MCS04020C1001FE000 | Volume Production | Digi-Key | MCS0402-1.00K-CFCT-ND | 0.3 | 0.3
| 137K 0402 |  | R12 | 1 | TE Connectivity | RP73PF1E137KBTD | Unknown | Digi-Key | A127524CT-ND | 0.61 | 0.61
| 820k 0402 |  | R13 | 1 | Yageo | RC0402FR-07820KL | Volume Production | Digi-Key | YAG3240CT-ND | 0.1 | 0.1
| 180k 0402 |  | R14 | 1 | TE Connectivity | CPF0402B180KE1 | Volume Production | Digi-Key | A103794CT-ND | 0.5 | 0.5
| 110K 0402 |  | R16 | 1 | TE Connectivity | RP73PF1E110KBTD | Unknown | Digi-Key | A127515CT-ND | 0.61 | 0.61
| NTLUD3A50PZTAG |  | T1, T2, T3, T4 | 4 | ON Semiconductor | NTLUD3A50PZTAG | Volume Production | Digi-Key | NTLUD3A50PZTAGOSCT-ND | 0.89 | 3.56
| ATTINY1617-MN |  | U4 | 1 | Microchip | ATTINY1617-MFR | Unknown | Digi-Key | ATTINY1617-MFRCT-ND | 0.95 | 0.95
| TPS62240DRVTG4 | Conv DC-DC 2V to 6V Synchronous Step Down Single-Out 0.6V to 6V 0.3A 6-Pin WSON EP T/R | U3 | 1 | Texas Instruments | TPS62240DRVR | Volume Production | Digi-Key | 296-27028-1-ND | 1.23 | 1.23
| BAT60BE6327HTSA1 | Diode Schottky 10V 3A Automotive 2-Pin SOD-323 T/R | D1 | 1 | Infineon | BAT60B | Unknown | Digi-Key | BAT60BE6327HTSA1CT-ND | 0.47 | 0.47
| TPS3700DSER | IC COMPARATOR WINDOW | U1 | 1 | Texas Instruments | TPS3700DSER | Volume Production | Digi-Key | 296-40742-1-ND | 1.84 | 1.84
| MCP73833T-AMI/MF | Linear Charge Management Controller Li-Ion/Li-Pol 1mA 4.2V/4.35V/4.4V/4.5V 10-Pin DFN EP T/R | U2 | 1 | Microchip | MCP73833T-AMI/MF | Volume Production | Digi-Key | MCP73833T-AMI/MFCT-ND | 0.88 | 0.88
| 1M 0402 | RES SMD 1M OHM 0.5% 1/16W 0402 | R11, R15 | 2 | Vishay Dale | CRCW04021M00DHEDP | Volume Production | Digi-Key | 541-1.0MAVCT-ND | 0.3 | 0.6